## SimInvent_FFB_Yoke_Main_Boar_BO
Designator | Comment | 'Footprint' | LCSC | 'Qty'
BUZZER1 | 2700Hz passive Fuet FS9012-03 | Buzzer_Beeper:Buzzer6mm | C96256 | 1
C1,C5,C7,C8,C11 | 0.1uF | MyFootprints:DUAL_CAP_2.5mm_0603 | C14663 | 5
C2,C6,C12 | 10uF | MyFootprints:DUAL_CAP_2.5mm_0603 | C19702 | 3
J1 | Frame Cable | Connector_JST:JST_XH_B6B-XH-A_1x06_P2.50mm_Vertical | C144397 | 1
J2 | Roll Motor | Connector_JST:JST_XH_B6B-XH-A_1x06_P2.50mm_Vertical | C144397 | 1
J3 | Pitch Motor | Connector_JST:JST_XH_B6B-XH-A_1x06_P2.50mm_Vertical | C144397 | 1
J4 | Pitch Encoder | Connector_JST:JST_XH_B4B-XH-A_1x04_P2.50mm_Vertical | C144395 | 1
J5 | IR Pitch Down | Connector_JST:JST_XH_B3B-XH-A_1x03_P2.50mm_Vertical | C144394 | 1
J6 | IR Pitch Up | Connector_JST:JST_XH_B3B-XH-A_1x03_P2.50mm_Vertical | C144394 | 1
J7 | Jumper - Buzzer Active | Connector_PinHeader_2.54mm:PinHeader_1x02_P2.54mm_Vertical | C492401 | 1
J8 | Yoke | Connector_JST:JST_XH_B5B-XH-A_1x05_P2.50mm_Vertical | C161872 | 1
J9 | Conn_02x04_Counter_Clockwise | Connector_PinHeader_2.54mm:PinHeader_2x04_P2.54mm_Vertical | C492421 | 1
Q1 | MMT4401 alternative | Package_TO_SOT_SMD:SOT-23 | C181123 | 1
R1,R2,R3,R7 | 10K0 0603 | MyFootprints:DUAL_RESISTOR_7.62mm_0605 | C25804 | 4
R4 | 2K0 0603 | MyFootprints:DUAL_RESISTOR_7.62mm_0605 | C22975 | 1
R5,R6 | 220ohm 0603 | MyFootprints2:DUAL_RESISTOR_7.62mm_0605 | C22962 | 2
RV1 | 3296W 500ohm | SamacSys_Parts:3296W1503LF | C48641775 | 1
SW1 | PTS636SM43LFS 6X3.5MM | MyFootprints:DUAL_TACTILE_SWITCH | C2689636 | 1
U1 | TCA9548APWR | Package_SO:TSSOP-24_4.4x7.8mm_P0.65mm | C130026 | 1
D2 |  | DO NOT POPULATE |  | 1
J112,J113,J114 | 1x12P 2.54mm female pin socket THT | KH-2.54FH-1X12P-H8.5 | C2905419 | 3
J111 | 2x12P 2.54mm female pin socket THT | DS1023-2*12SF11 | C92265 | 1